## Sensitivity Report 1
Microsoft Excel 14.0 Sensitivity Report
Worksheet: [2016-10-01_A4 - Case.xlsx]Question 1-b
Report Created: 10/1/2016 8:57:31 PM
Variable Cells
|  |  | Final | Reduced
| Cell | Name | Value | Gradient
| $D$14 | Values L | 1 | 0
| $E$14 | Values R | 0.31831 | 0
Constraints
|  |  | Final | Lagrange
| Cell | Name | Value | Multiplier
| $K$6 | L | 1 | 0
| $K$7 | L + (2*pi()*R) | 3 | 0.31831
| $K$8 | L | 1 | 0
| $K$9 | R*2 | 0.63662 | 0
| $K$10 | 2*R | 2 | 0
| $K$11 | R | 0.31831 | 0
| $K$12 | L | 1 | 0

## Question 1-b
BAMS 506 - Assignment 4 - Question 3
Bound-Constrained Single-Variable Function
Gurpal Bisra & Wendy Li
Data: | Length | Width | Height | Weight | Girth |  | Constraints: |  |  |  |  | Slack
minimum | 10 cm | 7 cm | 1 mm | - | - |  | Max Length | L | 1 | ≤ | 2 | -1
maximum | 2 m | - | - | 30 kg | 3 m - Length |  | Girth | L + (2*pi()*R) | 3 | ≤ | 3 | 2.5045e-08
Girth | 2*(Length + Width) | [5 empty] | Min Length | L | 1 | ≥ | 0.1 | 0.9
[7 empty] | Width | R*2 | 0.63662 | ≥ | 0.001 | 0.63562
[7 empty] | Height | 2*R | 2 | ≥ | 0.07 | 1.93
[7 empty] | Non-Negativity | R | 0.31831 | ≥ | 0 | 0.31831
Model: | [7 empty] | L | 1 | ≥ | 0 | 1
Decision Variables |  |  | L | R
Values |  |  | 1 | 0.31831
Objective Function: |  | max { π*(R^2)*L } |  |  | 0.31831 | m^3

## Sensitivity Report 3
Microsoft Excel 15.0 Sensitivity Report
Worksheet: [2016-10-02_A4 - Case.xlsx]Question CylinderKKT
Report Created: 10/6/2016 6:06:18 PM
Variable Cells
|  |  | Final | Reduced
| Cell | Name | Value | Gradient
| $D$10 | Values L | 2 | 0
| $E$10 | Values R | 0.035 | 0
| $F$10 | Values v1* | 0.0038487 | 0
Constraints
|  |  | Final | Lagrange
| Cell | Name | Value | Multiplier
| $D$14 | L - 2 L | 0 | -0.035
| $D$15 | L + (2*pi*R) - 3 L | -0.78009 | 0
| $D$16 | 0.1 - L L | -1.9 | 0
| $D$17 | 0.07 - 2*R L | 2.5396e-14 | 1
| $D$18 | -R L | -0.035 | 0
| $D$19 | -L L | -2 | 0
| $D$20 | v1*(L-2) L | 0 | 0
| $D$21 | v2(L + 2*pi*R - 3) L | 0 | 0
| $D$22 | v3*(0.1 - L) L | 0 | 0
| $D$23 | v5*(0.07 - 2*R) L | 0 | 0
| $D$24 | v6*(-R) L | 0 | 0
| $D$25 | v7*(-L) L | 0 | 0
| $D$26 | v1 L | 0.0038487 | 0
| $D$27 | v2 L | 0 | 0
| $D$28 | v3 L | 0 | 0
| $D$29 | v5 L | 0 | 0
| $D$30 | v6 L | 0 | 0
| $D$31 | v7 L | 0 | 0
| $D$32 | d/dR L | 0.43982 | 0
| $D$33 | d/dL L | -2.21e-07 | 0

## Question CylinderKKT
BAMS 506 - Assignment 4 - Question 3
Bound-Constrained Single-Variable Function
Gurpal Bisra & Wendy Li
Data: | Length | Width | Height | Weight | Girth
minimum | 10 cm | 7 cm | 1 mm | - | -
maximum | 2 m | - | - | 30 kg | 3 m - Length
Girth | 2*(Length + Width)
Model:
Decision Variables |  |  | L | R | v1* | v2* | v3* | v4* | v5* | v6*
Values |  |  | 2 | 0.035 | 0.0038487 | 0 | 0 | 0 | 0 | 0
Objective Function: |  | max { π*(R^2)*L } |  |  | v1*: 0.0076969; v2*: m^3
Constraints: |  |  |  |  | v2*: Slack
Primal Feasibility |  | L - 2 | 0 | ≤ | v1*: 0; v2*: 0
|  | L + (2*pi*R) - 3 | -0.78009 | ≤ | v1*: 0; v2*: -0.78009
|  | 0.1 - L | -1.9 | ≤ | v1*: 0; v2*: -1.9
|  | 0.07 - 2*R | 2.5396e-14 | ≤ | v1*: 0; v2*: 2.5396e-14
|  | -R | -0.035 | ≤ | v1*: 0; v2*: -0.035
|  | -L | -2 | ≤ | v1*: 0; v2*: -2
Complementary |  | v1*(L-2) | 0 | = | v1*: 0; v2*: 0
Slackness |  | v2(L + 2*pi*R - 3) | 0 | = | v1*: 0; v2*: 0
|  | v3*(0.1 - L) | 0 | = | v1*: 0; v2*: 0
|  | v5*(0.07 - 2*R) | 0 | = | v1*: 0; v2*: 0
|  | v6*(-R) | 0 | = | v1*: 0; v2*: 0
|  | v7*(-L) | 0 | = | v1*: 0; v2*: 0
Dual Feasibility |  | v1 | 0.0038487 | ³ | v1*: 0; v2*: 0.0038487
|  | v2 | 0 | ³ | v1*: 0; v2*: 0
|  | v3 | 0 | ³ | v1*: 0; v2*: 0
|  | v5 | 0 | ³ | v1*: 0; v2*: 0
|  | v6 | 0 | ³ | v1*: 0; v2*: 0
|  | v7 | 0 | ³ | v1*: 0; v2*: 0
Gradient |  | d/dR | 0.43982 | = | v1*: 0; v2*: 0.43982
Condition |  | d/dL | -2.21e-07 | = | v1*: 0; v2*: -2.21e-07

## Sensitivity Report 2
Microsoft Excel 15.0 Sensitivity Report
Worksheet: [2016-10-01_A4 - Case.xlsx]Rectangle Optimum
Report Created: 10/2/2016 7:20:04 PM
Variable Cells
|  |  | Final | Reduced
| Cell | Name | Value | Gradient
| $D$14 | Values L | 1 | 0
| $E$14 | Values H | 0.5 | 0
| $F$14 | Values W | 0.5 | 0
Constraints
|  |  | Final | Lagrange
| Cell | Name | Value | Multiplier
| $K$6 | L | 1 | 0
| $K$7 | L + 2*(H+W) | 3 | 0.25
| $K$8 | L | 1 | 0
| $K$9 | W | 0.5 | 0
| $K$10 | H | 0.5 | 0
| $K$11 | W | 0.5 | 0
| $K$12 | L | 1 | 0
| $K$13 | H | 0.5 | 0

## Rectangle Optimum
BAMS 506 - Assignment 4 - Question 3
Bound-Constrained Single-Variable Function
Gurpal Bisra & Wendy Li
Data: | Length | Width | Height | Weight | Girth |  | Constraints: |  |  |  |  | Slack
minimum | 10 cm | 7 cm | 1 mm | - | - |  | Max Length | L | 1 | ≤ | 2 | -1
maximum | 2 m | - | - | 30 kg | 3 m - Length |  | Girth | L + 2*(H+W) | 3 | ≤ | 3 | -1.8551e-08
Girth | 2*(Length + Width) | [5 empty] | Min Length | L | 1 | ≥ | 0.1 | 0.9
[7 empty] | Width | W | 0.5 | ≥ | 0.001 | 0.499
[7 empty] | Height | H | 0.5 | ≥ | 0.07 | 0.43
[7 empty] | Non-Negativity | W | 0.5 | ≥ | 0 | 0.5
Model: | [7 empty] | L | 1 | ≥ | 0 | 1
Decision Variables |  |  | L | H | W |  |  | H | 0.5 | ≥ | 0 | 0.5
Values |  |  | 1 | 0.5 | 0.5
Objective Function: |  | max { L*H*W } |  |  | 0.25 | m^3

## Sensitivity Report 4
Microsoft Excel 15.0 Sensitivity Report
Worksheet: [2016-10-02_A4 - Case.xlsx]Rectangle Optimum (KKT)
Report Created: 10/7/2016 12:36:41 AM
Variable Cells
|  |  | Final | Reduced
| Cell | Name | Value | Gradient
| $D$12 | Values L | 1 | 0
| $E$12 | Values H | 0.49999 | 0
| $F$12 | Values W | 0.50001 | 0
| $G$12 | Values v1 | 0 | 0
| $H$12 | Values v2 | 0.25 | 0
| $I$12 | Values v3 | 0 | 0
| $J$12 | Values v4 | 0 | 0
| $K$12 | Values v5 | 0 | 0
Constraints
|  |  | Final | Lagrange
| Cell | Name | Value | Multiplier
| $D$17 | L - 2 L | -0.99999 | 0
| $D$18 | L + 2*(H+W) - 3 L | 1.0685e-12 | -0.5
| $D$19 | 0.1 - L L | -0.90001 | 0
| $D$20 | 0.001 - W L | -0.49901 | 0
| $D$21 | 0.07 - H L | -0.42999 | 0
| $D$22 | v1*(L-2) L | 0 | -1
| $D$23 | v2(L + 2*(H+W)- 3) L | 2.6712e-13 | -0.99998
| $D$24 | v3*(0.1 - L) L | 0 | 0
| $D$25 | v4*(0.001-1) L | 0 | 0
| $D$26 | v5*(0.7-H) L | 0 | 0
| $D$27 | v1 L | 0 | 1
| $D$28 | v2 L | 0.25 | 0
| $D$29 | v3 L | 0 | -1
| $D$30 | v4 L | 0 | 1
| $D$31 | v5 L | 0 | -0.5
| $D$32 | d/dL L | 2.0913e-06 | 0
| $D$33 | d/dH L | 1.7963e-05 | 0
| $D$34 | d/dW L | -1.0154e-09 | -1

## Rectangle Optimum (KKT)
BAMS 506 - Assignment 4 - Question 3
Bound-Constrained Single-Variable Function
Gurpal Bisra & Wendy Li
Data: | Length | Width | Height | Weight | Girth
minimum | 10 cm | 7 cm | 1 mm | - | -
maximum | 2 m | - | - | 30 kg | 3 m - Length
Girth | 2*(Length + Width)
Model:
Decision Variables |  |  | L | H | W | v1 | v2 | v3 | v4 | v5
Values |  |  | 1 | 0.49999 | 0.50001 | 0 | 0.25 | 0 | 0 | 0
Objective Function: |  | max { L*H*W } |  |  | 0.25 | m^3
Constraints: | [5 empty] | Slack
Primal Feasibility |  | L - 2 | -0.99999 | ≤ | 0 | -0.99999
|  | L + 2*(H+W) - 3 | 1.0685e-12 | ≤ | 0 | 1.0685e-12
|  | 0.1 - L | -0.90001 | ≤ | 0 | -0.90001
|  | 0.001 - W | -0.49901 | ≤ | 0 | -0.49901
|  | 0.07 - H | -0.42999 | ≤ | 0 | -0.42999
Complementary |  | v1*(L-2) | 0 | = | 0 | 0
Slackness |  | v2(L + 2*(H+W)- 3) | 2.6712e-13 | = | 0 | 2.6712e-13
|  | v3*(0.1 - L) | 0 | = | 0 | 0
|  | v4*(0.001-1) | 0 | = | 0 | 0
|  | v5*(0.7-H) | 0 | = | 0 | 0
Dual Feasibility |  | v1 | 0 | ³ | 0 | 0
|  | v2 | 0.25 | ³ | 0 | 0.25
|  | v3 | 0 | ³ | 0 | 0
|  | v4 | 0 | ³ | 0 | 0
|  | v5 | 0 | ³ | 0 | 0
Gradient |  | d/dL | 2.0913e-06 | = | 0 | 2.0913e-06
Condition |  | d/dH | 1.7963e-05 | = | 0 | 1.7963e-05
|  | d/dW | -1.0154e-09 | = | 0 | -1.0154e-09